## Jam2M
Name | Description | Designator | Footprint | LibRef | Quantity
ANT | U.FL Antenna | ANT1, ANT2, ANT3, ANT4 | U.FL SMD | ANT | 4
1042 Bat |  | BT1 | BAT_1042 | 1042 | 1
10uF | CAP CER 10UF 0805 | C1, C3, C16, C17 | CAP0805 | C0805_10UF | 4
100nF, 50V | CAP CER 0.1UF 0805 | C2, C4, C5, C6, C7, C18, C19 | CAP0805 | C0805 100nF, C0805 | 7
10uF | Capacitor Tantalum SMD | C8, C9, C10 | TAN 1206 (3216X18L) SIZE A | 10uF Capacitor Tantalum SMD, Capacitor Tantalum SMD | 3
100nF | CAP CER 100nF 0805 | C11 | CAP0805 | C0805_100nF | 1
2.2uF | Capacitor Tantalum SMD | C12, C13 | TAN 1206 (3216X18L) SIZE A | 2.2uF Capacitor Tantalum SMD | 2
10uF, 50V | CAP CER 10uF 0805, 'CAP 1206 (3216X15L) | C14, C15 | CAP 1206 (3216X15L) | CAP 10uF (3216X15L) | 2
2.2uF, 50V | CAP CER 2.2UF 0805 | C20, C21 | CAP0805 | C0805 2.2uF | 2
1uF, 50V | CAP CER 1UF 0805 | C22, C23 | CAP0805 | C0805 1uF | 2
0805 LED | LED RED 0805 SMD | D1, D2, D3, D4 | L0805 | LED 0805 | 4
TYPE-C-31-M-12 | USB Connectors 24 Receptacle 1 8.94*7.3mm RoHS | J1 | HRO_TYPE-C-31-M-12 | TYPE-C-31-M-12 | 1
SMA-J-P-H-ST-EM1 |  | J3, J4, J5, J6 | SAMTEC_SMA-J-P-H-ST-EM1 | SMA-J-P-H-ST-EM1 | 4
SMD-TRANSISTORS-NPN-25V-500MW(SOT-23) | Bipolar (BJT) Transistor NPN 25 V 500 mA 150MHz 300 mW Surface Mount SOT-23 | Q1, Q2 | SOT-23 | SMD-TRANSISTORS-NPN-25V-500MW(SOT-23) | 2
4k7 OHM | RES 4.7K OHM 1% 1/16W 0805 | R1, R5 | RES 0805 | RES 0805, RES 0805 4.7K OHM | 2
470 OHM | RES 470 OHM 1% 1/16W 0805 | R2 | RES 0805 | RES 0805 470 OHM | 1
12K OHM | RES 12K OHM 1% 1/16W 0805 | R3, R4 | RES 0805 | RES 0805 12K OHM | 2
5.1K OHM | RES 5.1K OHM 1% 1/16W 0805 | R6, R7 | RES 0805 | RES 0805 5.1K OHM | 2
1K OHM | RES 4.7K OHM 1% 1/16W 0805, RES 1K OHM 1% 1/16W 0805 | R8, R9, R10, R11, R13 | RES 0805 | RES 0805 1K OHM | 5
10K OHM | RES 10K OHM 1% 1/16W 0805 | R14 | RES 0805 | RES 10K OHM | 1
390K OHM | RES 390K OHM 1% 1/16W 0805 | R15 | RES 0805 | RES 0805 390K OHM_1 | 1
PTS645SH50SMTR92LFS | SWITCH TACTILE SPST-NO 0.05A 12V | SW1, SW2, SW3, SW4, SW5 | FP-PTS645SH50SMTR92LFS-MFG | PTS645SH50SMTR92LFS | 5
SWSLIDT_SPDT_MSS3 | SWSLIDT_SPDT_MSS3 | SW8 | SWSLIDT_SPDT_MSS3 | SlideSwitch | 1
ESP32-WROOM-32U | Bluetooth, WiFi 802.11b/g/n, Bluetooth v4.2 +EDR, Class 1, 2 and 3 Transceiver Module 2.4GHz ~ 2.5GHz Antenna Not Included, U.FL Surface Mount | U1 | XCVR_ESP32-WROOM-32U | ESP32-WROOM-32U | 1
INTERFACE-CP2102-GMR(QFN28) | USB Bridge, USB to UART USB 2.0 UART Interface 28-QFN (5x5) | U2 | QFN28G_0.5-5X5MM | INTERFACE-CP2102-GMR(QFN28) | 1
TP4056 | Complete single cell Li-Ion battery with a constant current / constant voltage linear charger | U3 | SOP127P600X175-9N | TP4056 | 1
nRF24L01 | nRF24L01, 2.4GHz Transceiver MODULE, SMD | U4, U5, U7 | NRF24L01_GT24MINI_MS | nRFL024L01 | 3
LF33CDT-TR | Linear Voltage Regulator IC Positive Fixed 1 Output 500mA DPAK | U6 | TO228P972X240-3N | LF33CDT-TR | 1
OLED 0.96¨ | By Prince | U8 | OLED_0.96IN_WHITE_SSD1306 | OLED 0.96¨ | 1